## Cover Page
CLIENT NAME
Project Name
Date: | dd/mm/yy
ESP: | ESP NAME
| S.N. | Item | Review Open / Closed | Active Status | Date of Last Status | ESP Rev
| 1 | M&V Plan Review | Open | Round 1
| Consultant Sign-off: |  |  |  | Client Sign-off:
| Aref Abouzahr |  |  |  | CLIENT POC NAME
| CEO, Ark Energy LLC |  |  |  | CLIENT POC TITLE
| Date: |  |  |  | Date:
All information is strictly confidential and any use of this material without permission is strictly prohibited
Not received
Not Applicable
Pending
|  | Open | Pending |  | Round 1
|  | Closed | Completed |  | Round 2
|  |  | Not Applicable |  | Round 3
|  |  | Not Required Now |  | Round 4
Review closed
Round 5
Round 6
Waivered
Round 8

## 1. M&V plan_V2.0
M&V Plan Requirements - Review Sheet
|  | Last Updated: dd/mm/yy | [6 empty] | Ark sign-off
Facility Name: |  |  |  | Reviewer | arkAI | Approver
Ref. No.:
Submittal |  | M&V plan
Originator of the Submittal:
Reference of Originator
Round | Issued On | Received on | Reviewed on | Assessment | Comments |  |  | ESP Rev | ESP Submissions
1
2
3
[8 empty] | Round 1 |  | Round 2 |  | Round 3 |  | Round 4
| Date of Comments | 0 | [5 empty] | 0 | 0 | 0 | 0 | 0 | #REF! | #REF! | #REF!
SN | Consultant's Notes |  |  |  |  | Included | Active Status | Consultant's Comments | ESP's Comments | Consultant's Notes | ESP's Comments | Consultant's Notes | ESP's Comments | Consultant's Notes | ESP's Comments
0 | General Comments
0.1 | Is the M&V Plan well structured? (e.g., page numbers, table numbers, figure numbers, etc.)
1 | Facility and Project Overview IGA
1.1 | Are the facility description and project scope adequate and clear?
1.2 | Are project audit and engineering & design documents available?
2 | Energy Conservation Measure Intent IGA
2.1 | Are the selected ECMs in this section the same as the ones selected during IGA?
2.2 | Are the ECM description and savings overview clear?
3 | Selected M&V Option and Measurement Boundary
3.1 | Is the M&V guideline/protocol reference appropriately selected? (IPMVP 2022)
3.2 | Is the Measurement boundary clearly identified?
3.3 | Are the interactive effects quantified?
3.4 | Is the selected M&V option clearly justified? Do M&V activities match the selected option?
4 | Baseline: Period, Energy and Conditions
4.1 | Has the Baseline Period been clearly identified? (start and end date, energy consumption data, utility billing cycles, energy costs calculated and tariff rates used, etc.)
4.2 | Is an overview of the current condition of the facility and facility equipment included?
4.3 | Are the required independent and operational data included?
4.4 | Are the static factors coinciding with the energy data identified?
5 | Reporting Period, Review Process and Frequency PLAN
5.1 | Has the Reporting Period been clearly identified? (number of years as per the ESPC agreement, start and end date; same utility billing cycles as the Baseline Period)
5.2 | Is the process of submission & review of M&V reports clearly described, including frequency of reporting as per the specified period?
6 | Baseline, Routine, and Non-Routine Adjustments PLAN
6.1 | Is the basis for adjustment clearly defined? (a set of conditions to which all energy measurements will be adjusted)
6.2 | Is the data required and methodology for adjusting energy use reasonable? (applies to both routine and non-routine adjustments)
6.3 | Routine Adjustments
6.3.1 | Are routine adjustments clearly identified and described, including what data and calculations are required to quantify such adjustments? (in case of expected events not directly related to the ECMs but affecting energy consumption, as well as their impact and basis of adjustment)
6.3.2 | Is the basis/trigger for each routine adjustment clearly defined?
6.3.3 | Are all routine adjustments explicitly identified and distinct from non-routine adjustments?
6.3.4 | Is the adjustment method/formula stated and unambiguous (including units and sign conventions)?
6.3.5 | Is uncertainty/accuracy addressed for routine adjustments?
6.3.6 | In case of regression modelling, is the regression equation based on baseline data correct, and is it statistically significant based on IPMVP and ASHRAE guidelines?
6.4 | Non-Routine Adjustments
6.4.1 | Are non-routine adjustments clearly identified and described, including what data plus calculation methodology are required to quantify such adjustments? (in case of unexpected events not directly related to the ECMs but affecting energy consumption)
6.4.2 | Is each non-routine adjustment clearly described and technically justified?
6.4.3 | Is the trigger/event requiring each non-routine adjustment clearly defined?
6.4.4 | Is the calculation methodology clearly stated (approach, assumptions, and data sources)?
6.4.5 | Is the baseline modification approach defined (temporary vs permanent adjustment)?
6.4.6 | Is there a risk of double counting with routine adjustments or other non-routine adjustments (NRAs)?
6.4.7 | Is documentation and supporting evidence required and referenced?
7 | Calculation Methodology and Analysis Procedure
7.1 | Were all calculation procedures for the baseline adjustments clearly described? (data analysis procedure, algorithms and assumptions to be used in reporting) IGA and PLAN
7.2 | Was the methodology for calculating the Baseline Period clearly described? IGA and PLAN
7.3 | Was the methodology for describing baseline adjustments (routine and non-routine) clearly described? PLAN
7.4 | Was the methodology for calculating savings clearly described? PLAN
7.5 | Was the error analysis or uncertainty clearly described? PLAN
7.6 | Are all manipulations (organization) of data properly documents and follow general engineering practices? PLAN
8 | Energy Prices PLAN
8.1 | Are the energy prices and tariff rates clearly identifies for the utility consumption (electricity, solar, water, diesel/gas, CHW, etc.)
8.2 | Is there a plan described for how to adjust the prices annually?
9 | Meter Specifications PLAN
9.1 | Are the meters listed including manufacturer, model and general specs? (For utility and non-utility meters)
9.2 | Is each meter's full scale value, units and % accuracy/resolution included?
9.3 | Are the meters calibrated and commissioned?
9.4 | Is there a plan described for mitigation of any lost data?
10 | Monitoring Responsibilities PLAN
10.1 | Are the responsibilities for recording and reporting the energy data, independent variables and static factors within the measurement boundary identified during the Reporting Period, in addition to any witnessing or site visit requirements?
11 | Expected Accuracy PLAN
11.1 | Are the savings uncertainties identified? (sources of error that might be associated with data measurement, capture, sampling and analysis)
11.2 | Are the uncertainties properly categorized into sampling, measurement, modelling type?
11.3 | Is overall uncertainty calculated? (this assessment should include qualitative and any feasible quantitative measures of the level of uncertainty in the measurements and adjustments to be used in the planned M&V report)
12 | Budget PLAN
12.1 | Are M&V costs including costs of setup, data gathering, analysis, and reporting identified and reasonably established?
13 | Quality Assurance, Future Measurements and Resolving Disputes PLAN
13.1 | Is a QA/QC procedure for reporting and documentation in place?
14 | Risk Assessment
14.1 | Is the risk assessment comprehensive and does it cover all material technical, operational, and data-related risks?
14.2 | Are risks (e.g., data gaps, equipment failure, operational changes, baseline drift) clearly defined with impact on M&V results?
14.3 | Are mitigation measures clearly defined, technically appropriate, and proportionate to the risk level?
15 | Substitute meter mapping for failure scenario
15.1 | Is there a meter mapping described for mitigation of any lost data or meter failure?
16 | Appendices
16.1 | Does the appendix define the minimum required supporting documents?
16.2 | Is the list of data to be shared by the ESCO during the M&V reporting period clearly defined?
16.3 | Are relevant equipment specifications included (e.g., chillers and major systems)?
16.4 | Are required matrices or performance tables provided where applicable?
16.5 | Is all supporting data relevant to the M&V plan included?
17 | Overall Compliance
17.1 | Does the M&V plan adhere to IPMVP standards?
|  |  | APP | Approved
|  |  | AAN | Approved as Noted
|  |  | NA | Not Approved
|  |  | IR | Incomplete
Partially Available
Siemens action required
|  |  | YES | Approved
|  |  | PARTIAL | Approved as Noted
|  |  | NO | Not Approved
Incomplete